## Impl 1
	No L1 fusion
Operation	Input 1 Shapes		Input 2 Shapes		Output 1 Shapes		Data Mem Size (KB)	# Data Memories
Q=XWQ	16	768	768	64	16	64	244	343
K=XWK	256	768	768	64	256	64	1024
V=XWV	256	768	768	64	256	64	1024
M1=QKT/sqrt(d)	16	64	64	256	16	256	84
M2=softmax(M1)	16	256			16	256	32
M3=M2V	16	256	256	64	16	64	84
M4=M3WO	16	64	64	768	16	768	244
Y=AN(X,M4)	16	768	16	768	16	768	144
F1=GeLU(YW1)	16	768	768	3072	16	3072	9456
F2=F1W2	16	3072	3072	768	16	768	9456
X=AN(Y,F2)	16	768	16	768	16	768	144

	With L2 and L1 fusion
Operation	Input 1 Shapes		Input 2 Shapes		Output 1 Shapes		Data Mem Size (KB)	Estimated Cycles (Assume 512 MACs/cycle * 0.7 efficiency)	# Data Memories	# Mem Tiles
Q=XWQ	16	128	128	64	16	64	44	366	8	2
MT: X, WQ	16	128	128	64			40
K=XWK	128	32	32	64	128	64	56
MT: X, WK	128	32	32	64	256	64	88
V=XWV	128	32	32	64	128	64	56
MT: X, WV	128	32	32	64	256	64	88
M1=QKT/sqrt(d)	16	64	64	128	16	128	44
MT: M1					16	256	16
M2=softmax(M1)	16	256			16	256	32
						0
M3=M2V	16	128	128	64	16	64	44
						0
M4=M3WO	16	64	64	128	16	128	44
					16	768	48
Y=AN(X,M4)	4	768	4	768	4	768	36
MT: X, M4,Y	16	768	16	768	16	768	144
F1=GeLU(YW1)	16	32	32	256	16	256	50
MT: W1, F1					16	3072	192
F2=F1W2	16	32	32	256	16	256	50
MT: F2					16	768	48
X=AN(Y,F2)	4	768	4	768	4	768	36
MT: Y, F2	16	768	16	768	16	768	144

## Design
Core				Core				Core				Core				Core				Core				Core				Core
Operation (Output, Equation)	V	XWV		Operation (Output, Equation)	M3	M2V		Operation (Output, Equation)	F1	GeLU(A1W1)		Operation (Output, Equation)	F2	F1W2		Operation (Output, Equation)				Operation (Output, Equation)				Operation (Output, Equation)				Operation (Output, Equation)
Input 1 (Rows, Cols)	128	64		Input 1 (Rows, Cols)				Input 1 (Rows, Cols)	32	16		Input 1 (Rows, Cols)				Input 1 (Rows, Cols)				Input 1 (Rows, Cols)				Input 1 (Rows, Cols)				Input 1 (Rows, Cols)
Input 2 (Rows, Cols)	64	64		Input 2 (Rows, Cols)	128	64		Input 2 (Rows, Cols)	16	256		Input 2 (Rows, Cols)	256	32		Input 2 (Rows, Cols)				Input 2 (Rows, Cols)				Input 2 (Rows, Cols)				Input 2 (Rows, Cols)
Output 1 (Rows, Cols)				Output 1 (Rows, Cols)	32	64		Output 1 (Rows, Cols)	32	256		Output 1 (Rows, Cols)	32	32		Output 1 (Rows, Cols)				Output 1 (Rows, Cols)				Output 1 (Rows, Cols)				Output 1 (Rows, Cols)
Output 2 (Rows, Cols)				Output 2 (Rows, Cols)				Output 2 (Rows, Cols)				Output 2 (Rows, Cols)				Output 2 (Rows, Cols)				Output 2 (Rows, Cols)				Output 2 (Rows, Cols)				Output 2 (Rows, Cols)
Memory (KB)	48			Memory (KB)	40			Memory (KB)	50			Memory (KB)	36			Memory (KB)	0			Memory (KB)	0			Memory (KB)	0			Memory (KB)	0
Compute (MACs)	524288			Compute (MACs)	262144			Compute (MACs)	131072			Compute (MACs)	262144			Compute (MACs)				Compute (MACs)				Compute (MACs)				Compute (MACs)
Total Invokes	24			Total Invokes	2			Total Invokes	576			Total Invokes	288			Total Invokes				Total Invokes				Total Invokes				Total Invokes
Estimated Cycles (Assume 512 MACs/cycle)	24576			Estimated Cycles (Assume 512 MACs/cycle)	1024			Estimated Cycles (Assume 512 MACs/cycle)	147456			Estimated Cycles (Assume 512 MACs/cycle)	147456			Estimated Cycles (Assume 512 MACs/cycle)	0			Estimated Cycles (Assume 512 MACs/cycle)	0			Estimated Cycles (Assume 512 MACs/cycle)	0			Estimated Cycles (Assume 512 MACs/cycle)	0

Core				Core				Core				Core				Core				Core				Core				Core
Operation (Output, Equation)	M2	softmax(M1)		Operation (Output, Equation)	M4	M3WO		Operation (Output, Equation)	A1	LN(M4+X)		Operation (Output, Equation)	Y	LN(F2+A1)		Operation (Output, Equation)				Operation (Output, Equation)				Operation (Output, Equation)				Operation (Output, Equation)
Input 1 (Rows, Cols)				Input 1 (Rows, Cols)				Input 1 (Rows, Cols)	4	768		Input 1 (Rows, Cols)	4	768		Input 1 (Rows, Cols)				Input 1 (Rows, Cols)				Input 1 (Rows, Cols)				Input 1 (Rows, Cols)
Input 2 (Rows, Cols)				Input 2 (Rows, Cols)	64	128		Input 2 (Rows, Cols)	4	768		Input 2 (Rows, Cols)	4	768		Input 2 (Rows, Cols)				Input 2 (Rows, Cols)				Input 2 (Rows, Cols)				Input 2 (Rows, Cols)
Output 1 (Rows, Cols)	32	256		Output 1 (Rows, Cols)	32	128		Output 1 (Rows, Cols)	4	768		Output 1 (Rows, Cols)	4	768		Output 1 (Rows, Cols)				Output 1 (Rows, Cols)				Output 1 (Rows, Cols)				Output 1 (Rows, Cols)
Output 2 (Rows, Cols)				Output 2 (Rows, Cols)				Output 2 (Rows, Cols)				Output 2 (Rows, Cols)				Output 2 (Rows, Cols)				Output 2 (Rows, Cols)				Output 2 (Rows, Cols)				Output 2 (Rows, Cols)
Memory (KB)	32			Memory (KB)	48			Memory (KB)	36			Memory (KB)	36			Memory (KB)	0			Memory (KB)	0			Memory (KB)	0			Memory (KB)	0
Compute (MACs)				Compute (MACs)	262144			Compute (MACs)				Compute (MACs)				Compute (MACs)				Compute (MACs)				Compute (MACs)				Compute (MACs)
Total Invokes				Total Invokes	12			Total Invokes				Total Invokes				Total Invokes				Total Invokes				Total Invokes				Total Invokes
Estimated Cycles (Assume 512 MACs/cycle)	0			Estimated Cycles (Assume 512 MACs/cycle)	6144			Estimated Cycles (Assume 512 MACs/cycle)	0			Estimated Cycles (Assume 512 MACs/cycle)	0			Estimated Cycles (Assume 512 MACs/cycle)	0			Estimated Cycles (Assume 512 MACs/cycle)	0			Estimated Cycles (Assume 512 MACs/cycle)	0			Estimated Cycles (Assume 512 MACs/cycle)	0

Core				Core				Core				Core				Core				Core				Core				Core
Operation (Output, Equation)	M1	QKT/sqrt(d)		Operation (Output, Equation)	K	XWK		Operation (Output, Equation)				Operation (Output, Equation)				Operation (Output, Equation)				Operation (Output, Equation)				Operation (Output, Equation)				Operation (Output, Equation)
Input 1 (Rows, Cols)-Q				Input 1 (Rows, Cols)-X	128	64		Input 1 (Rows, Cols)				Input 1 (Rows, Cols)				Input 1 (Rows, Cols)				Input 1 (Rows, Cols)				Input 1 (Rows, Cols)				Input 1 (Rows, Cols)
Input 2 (Rows, Cols)-K	64	128		Input 2 (Rows, Cols)-WK	64	64		Input 2 (Rows, Cols)				Input 2 (Rows, Cols)				Input 2 (Rows, Cols)				Input 2 (Rows, Cols)				Input 2 (Rows, Cols)				Input 2 (Rows, Cols)
Output 1 (Rows, Cols)-M1	32	128		Output 1 (Rows, Cols)-K				Output 1 (Rows, Cols)				Output 1 (Rows, Cols)				Output 1 (Rows, Cols)				Output 1 (Rows, Cols)				Output 1 (Rows, Cols)				Output 1 (Rows, Cols)
Output 2 (Rows, Cols)				Output 2 (Rows, Cols)				Output 2 (Rows, Cols)				Output 2 (Rows, Cols)				Output 2 (Rows, Cols)				Output 2 (Rows, Cols)				Output 2 (Rows, Cols)				Output 2 (Rows, Cols)
Memory (KB)	48			Memory (KB)	48			Memory (KB)	0			Memory (KB)	0			Memory (KB)	0			Memory (KB)	0			Memory (KB)	0			Memory (KB)	0
Compute (MACs)	262144			Compute (MACs)	524288			Compute (MACs)				Compute (MACs)				Compute (MACs)				Compute (MACs)				Compute (MACs)				Compute (MACs)
Total Invokes	2			Total Invokes	24			Total Invokes				Total Invokes				Total Invokes				Total Invokes				Total Invokes				Total Invokes
Estimated Cycles (Assume 512 MACs/cycle)	1024			Estimated Cycles (Assume 512 MACs/cycle)	24576			Estimated Cycles (Assume 512 MACs/cycle)	0			Estimated Cycles (Assume 512 MACs/cycle)	0			Estimated Cycles (Assume 512 MACs/cycle)	0			Estimated Cycles (Assume 512 MACs/cycle)	0			Estimated Cycles (Assume 512 MACs/cycle)	0			Estimated Cycles (Assume 512 MACs/cycle)	0

Core				Core				Core				Core				Core				Core				Core				Core
Operation (Output, Equation)	Q	XWQ		Operation (Output, Equation)				Operation (Output, Equation)				Operation (Output, Equation)				Operation (Output, Equation)				Operation (Output, Equation)				Operation (Output, Equation)				Operation (Output, Equation)
Input 1 (Rows, Cols)-X	32	128		Input 1 (Rows, Cols)				Input 1 (Rows, Cols)				Input 1 (Rows, Cols)				Input 1 (Rows, Cols)				Input 1 (Rows, Cols)				Input 1 (Rows, Cols)				Input 1 (Rows, Cols)
Input 2 (Rows, Cols)-WQ	128	64		Input 2 (Rows, Cols)				Input 2 (Rows, Cols)				Input 2 (Rows, Cols)				Input 2 (Rows, Cols)				Input 2 (Rows, Cols)				Input 2 (Rows, Cols)				Input 2 (Rows, Cols)
Output 1 (Rows, Cols)-Q	32	64		Output 1 (Rows, Cols)				Output 1 (Rows, Cols)				Output 1 (Rows, Cols)				Output 1 (Rows, Cols)				Output 1 (Rows, Cols)				Output 1 (Rows, Cols)				Output 1 (Rows, Cols)
Output 2 (Rows, Cols)				Output 2 (Rows, Cols)				Output 2 (Rows, Cols)				Output 2 (Rows, Cols)				Output 2 (Rows, Cols)				Output 2 (Rows, Cols)				Output 2 (Rows, Cols)				Output 2 (Rows, Cols)
Memory (KB)	56			Memory (KB)	0			Memory (KB)	0			Memory (KB)	0			Memory (KB)	0			Memory (KB)	0			Memory (KB)	0			Memory (KB)	0
Compute (MACs)	262144			Compute (MACs)				Compute (MACs)				Compute (MACs)				Compute (MACs)				Compute (MACs)				Compute (MACs)				Compute (MACs)
Total Invokes	6			Total Invokes				Total Invokes				Total Invokes				Total Invokes				Total Invokes				Total Invokes				Total Invokes
Estimated Cycles (Assume 512 MACs/cycle)	3072			Estimated Cycles (Assume 512 MACs/cycle)	0			Estimated Cycles (Assume 512 MACs/cycle)	0			Estimated Cycles (Assume 512 MACs/cycle)	0			Estimated Cycles (Assume 512 MACs/cycle)	0			Estimated Cycles (Assume 512 MACs/cycle)	0			Estimated Cycles (Assume 512 MACs/cycle)	0			Estimated Cycles (Assume 512 MACs/cycle)	0

Memory Tile				Memory Tile				Memory Tile				Memory Tile				Memory Tile				Memory Tile				Memory Tile				Memory Tile
X for Q	32	768		X for K,V	128	768		WV	256	64		W1	128	256
WQ	256	64		A1	32	768		W2	256	128		WO	64	768
WK	256	64						Y	32	768		F2	32	768
M1	32	256						A1	32	768
X for AN-MHA	32	768
M4	32	768

Total Memory (KB)	448			Total Memory (KB)	480			Total Memory (KB)	384			Total Memory (KB)	416			Total Memory (KB)	0			Total Memory (KB)	0			Total Memory (KB)	0			Total Memory (KB)	0

Shim Tile				Shim Tile				Shim Tile				Shim Tile				Shim Tile				Shim Tile				Shim Tile				Shim Tile
X	256	768		WK	768	768		WV	768	768		W1	768	3072
WQ	768	768		X	256	768		WO	768	768		W2	3072	768
				Y

## T_D Analysis
				T_D: Total number of bf16 elements transferred to/from main memory
Accumulate in place with RTP, i.e. only spatial fusion
Operation	M	K	N	r	c	Total Cores	m	n	T_D with 1 core	T_D with r*c cores	T_D ratio r*c cores: 1 core	MACs with 1 core	MACs with r*c cores	MACs ratio r*c cores:1 core
Q	256	768	768	4	8	32	64	64	4915200	1081344	0.22	150994944	4718592	0.03125
K	256	768	768	4	8	32	64	64	4915200	1081344	0.22	150994944	4718592	0.03125
V	256	768	768	4	8	32	64	64	4915200	1081344	0.22	150994944	4718592	0.03125
Attn Score	256	64	256	4	8	32	64	64	196608	90112	0.458333333333333	4194304	131072	0.03125
Attn Score	256	64	256	4	8	32	64	64	196608	90112	0.458333333333333	4194304	131072	0.03125
Attn Score	256	64	256	4	8	32	64	64	196608	90112	0.458333333333333	4194304	131072	0.03125
Attn Score	256	64	256	4	8	32	64	64	196608	90112	0.458333333333333	4194304	131072	0.03125
Attn Score	256	64	256	4	8	32	64	64	196608	90112	0.458333333333333	4194304	131072	0.03125
Attn Score	256	64	256	4	8	32	64	64	196608	90112	0.458333333333333	4194304	131072	0.03125
Attn Score	256	64	256	4	8	32	64	64	196608	90112	0.458333333333333	4194304	131072	0.03125
Attn Score	256	64	256	4	8	32	64	64	196608	90112	0.458333333333333	4194304	131072	0.03125
Attn Score	256	64	256	4	8	32	64	64	196608	90112	0.458333333333333	4194304	131072	0.03125
Attn Score	256	64	256	4	8	32	64	64	196608	90112	0.458333333333333	4194304	131072	0.03125
Attn Score	256	64	256	4	8	32	64	64	196608	90112	0.458333333333333	4194304	131072	0.03125
Attn Score	256	64	256	4	8	32	64	64	196608	90112	0.458333333333333	4194304	131072	0.03125
Attn*V	256	256	768	4	8	32	64	64	1769472	491520	0.277777777777778	50331648	1572864	0.03125
*W^O	256	768	768	4	8	32	64	64	4915200	1081344	0.22	150994944	4718592	0.03125
FFN-1	256	768	3072	4	8	32	64	64	19660800	4325376	0.22	603979776	18874368	0.03125
FFN-2	256	3072	768	4	8	32	64	64	19070976	3735552	0.195876288659794	603979776	18874368	0.03125
				Total cores	32			Total with 1 core	Total with r*c cores	Avg Ratio	Total with 1 core	Total with r*c cores	Avg Ratio
				62521344	13959168	0.372297582444083	1912602624	59768832	0.03125

Accumulate in place with dataflow, i.e. only temporal fusion
Operation	M	K	N	r	c	Total Cores	m	n	T_D with 1 core	T_D with r*c cores	T_D ratio r*c cores: 1 core	MACs with 1 core	MACs with r*c cores	MACs ratio r*c cores:1 core
Q	256	768	768	2	1	2	256	64	2949120	2654208	0.9	150994944	75497472	0.5
K	256	768	768	2	1	2	64	256	2949120	1769472	0.6	150994944	75497472	0.5
V	256	768	768	2	1	2	64	256	2949120	1769472	0.6	150994944	75497472	0.5
Attn Score	256	64	256	1	1	1	256	256	0	0	0	4194304	4194304	1
Attn Score	256	64	256	1	1	1	256	256	0	0	0	4194304	4194304	1
Attn Score	256	64	256	1	1	1	256	256	0	0	0	4194304	4194304	1
Attn Score	256	64	256	1	1	1	256	256	0	0	0	4194304	4194304	1
Attn Score	256	64	256	1	1	1	256	256	0	0	0	4194304	4194304	1
Attn Score	256	64	256	1	1	1	256	256	0	0	0	4194304	4194304	1
Attn Score	256	64	256	1	1	1	256	256	0	0	0	4194304	4194304	1
Attn Score	256	64	256	1	1	1	256	256	0	0	0	4194304	4194304	1
Attn Score	256	64	256	1	1	1	256	256	0	0	0	4194304	4194304	1
Attn Score	256	64	256	1	1	1	256	256	0	0	0	4194304	4194304	1
Attn Score	256	64	256	1	1	1	256	256	0	0	0	4194304	4194304	1
Attn Score	256	64	256	1	1	1	256	256	0	0	0	4194304	4194304	1
Attn*V	256	256	768	1	1	1	256	64	0	0	0	50331648	50331648	1
*W^O	256	768	768	4	1	4	256	64	589824	147456	0.25	150994944	37748736	0.25
FFN-1	256	768	3072	4	2	8	256	64	2359296	589824	0.25	603979776	75497472	0.125
FFN-2	256	3072	768	4	2	8	256	64	2555904	786432	0.307692307692308	603979776	75497472	0.125
				Total cores	28			Total with 1 core	Total with r*c cores	Avg Ratio	Total with 1 core	Total with r*c cores	Avg Ratio
				Attn Score will use the same core				14352384	7716864	0.153036437246964	603979776	75497472	0.789473684210526
				1 core for Softmax and 2 cores for Add & Norm not shown here since only focusing on GEMM
				Dataflow/RTP			Dataflow/RTP
				0.552816901408451			1.26315789473684