## Sheet1
Workloads	Rows	Cols		Heads	12
X	256	768
W_Q	768	768
W_K	768	768
W_V	768	768
W_O	768	768

Compute	Input 1 Tile Rows	Input 1 Tile Cols	Input 2 Tile Rows	Input 2 Tile Cols	Output Tile Rows	Output Tile Cols	Number of cores	Workload	Operation
Q Projection	64	64	64	64	64	64	2	262144	MAC
K Projection	64	64	64	64	64	64	2	262144	MAC
V Projection	64	64	64	64	64	64	2	262144	MAC
Attn Score	16	32	32	256	16	256	2	131072	MAC
Softmax	16	256			16	256	2	4096	Exponent
Attn Score * V	16	256	256	32	16	32	2	131072	MAC
Output	16	32	32	256	16	256	2	131072	MAC
Add	16	256	16	256	16	256	1	4096	Add

Implementation Details			Note
Split projections calculations and attention calculations			Counts for minimum indicate the minimum number of operations needed assuming the output tile for that compute is reused perfectly, i.e. it only needs to be computed once

Compute	Notes	Output Tiles Needed	Invoke Count	Total MACs per Core	Min MACs per Core	Total MACs:Minl MACs	Total Exps per Core	Min Exps per Core	Total Exps:Min Exps	Total Adds per Core
Q Projection	Accumulate in place, 2 tiles of Input 2 split to 2 cores	24	12	75497472	75497472	1
K Projection	Accumulate in place, 2 tiles of Input 2 split to 2 cores	24	12	75497472	75497472	1
V Projection	Accumulate in place, 2 tiles of Input 2 split to 2 cores	24	12	75497472	75497472	1
Attn Score	2 heads processed in parallel across 2 cores	-	12	75497472	25165824	3
Softmax	2 heads processed in parallel across 2 cores	-	6				1179648	393216	3
Attn Score * V	2 heads processed in parallel across 2 cores	-	12	75497472	25165824	3
Output	2 heads processed in parallel across 2 cores	-	12	75497472	75497472	1
Add	2 heads processed in parallel across 2 cores	48	12							2359296