## Impl 1
	No L1 fusion
Operation	Input 1 Shapes		Input 2 Shapes		Output 1 Shapes		Data Mem Size (KB)	# Data Memories
Q=XWQ	16	768	768	64	16	64	244	343
K=XWK	256	768	768	64	256	64	1024
V=XWV	256	768	768	64	256	64	1024
M1=QKT/sqrt(d)	16	64	64	256	16	256	84
M2=softmax(M1)	16	256			16	256	32
M3=M2V	16	256	256	64	16	64	84
M4=M3WO	16	64	64	768	16	768	244
Y=AN(X,M4)	16	768	16	768	16	768	144
F1=GeLU(YW1)	16	768	768	3072	16	3072	9456
F2=F1W2	16	3072	3072	768	16	768	9456
X=AN(Y,F2)	16	768	16	768	16	768	144

	With L2 and L1 fusion
Operation	Input 1 Shapes		Input 2 Shapes		Output 1 Shapes		Data Mem Size (KB)	Estimated Cycles (Assume 512 MACs/cycle * 0.7 efficiency)	# Data Memories	# Mem Tiles
Q=XWQ	16	128	128	64	16	64	44	366	8	2
MT: X, WQ	16	128	128	64			40
K=XWK	128	32	32	64	128	64	56
MT: X, WK	128	32	32	64	256	64	88
V=XWV	128	32	32	64	128	64	56
MT: X, WV	128	32	32	64	256	64	88
M1=QKT/sqrt(d)	16	64	64	128	16	128	44
MT: M1					16	256	16
M2=softmax(M1)	16	256			16	256	32
						0
M3=M2V	16	128	128	64	16	64	44
						0
M4=M3WO	16	64	64	128	16	128	44
					16	768	48
Y=AN(X,M4)	4	768	4	768	4	768	36
MT: X, M4,Y	16	768	16	768	16	768	144
F1=GeLU(YW1)	16	32	32	256	16	256	50
MT: W1, F1					16	3072	192
F2=F1W2	16	32	32	256	16	256	50
MT: F2					16	768	48
X=AN(Y,F2)	4	768	4	768	4	768	36
MT: Y, F2	16	768	16	768	16	768	144

## Design
Core				Core				Core				Core				Core				Core				Core				Core
Operation (Output, Equation)	V	XWV		Operation (Output, Equation)	M3	M2V		Operation (Output, Equation)	F1	GeLU(A1W1)		Operation (Output, Equation)	F2	F1W2		Operation (Output, Equation)				Operation (Output, Equation)				Operation (Output, Equation)				Operation (Output, Equation)
Input 1 (Rows, Cols)	128	64		Input 1 (Rows, Cols)				Input 1 (Rows, Cols)	16	32		Input 1 (Rows, Cols)				Input 1 (Rows, Cols)				Input 1 (Rows, Cols)				Input 1 (Rows, Cols)				Input 1 (Rows, Cols)
Input 2 (Rows, Cols)	64	64		Input 2 (Rows, Cols)	128	64		Input 2 (Rows, Cols)	32	256		Input 2 (Rows, Cols)	256	32		Input 2 (Rows, Cols)				Input 2 (Rows, Cols)				Input 2 (Rows, Cols)				Input 2 (Rows, Cols)
Output 1 (Rows, Cols)				Output 1 (Rows, Cols)	16	64		Output 1 (Rows, Cols)	16	256		Output 1 (Rows, Cols)	16	32		Output 1 (Rows, Cols)				Output 1 (Rows, Cols)				Output 1 (Rows, Cols)				Output 1 (Rows, Cols)
Output 2 (Rows, Cols)				Output 2 (Rows, Cols)				Output 2 (Rows, Cols)				Output 2 (Rows, Cols)				Output 2 (Rows, Cols)				Output 2 (Rows, Cols)				Output 2 (Rows, Cols)				Output 2 (Rows, Cols)
Memory (KB)	48			Memory (KB)	36			Memory (KB)	50			Memory (KB)	34			Memory (KB)	0			Memory (KB)	0			Memory (KB)	0			Memory (KB)	0
Compute (MACs)	524288			Compute (MACs)	131072			Compute (MACs)	131072			Compute (MACs)	131072			Compute (MACs)				Compute (MACs)				Compute (MACs)				Compute (MACs)
Total Invokes	24			Total Invokes	2			Total Invokes	288			Total Invokes	288			Total Invokes				Total Invokes				Total Invokes				Total Invokes
Estimated Cycles (Assume 512 MACs/cycle)	24576			Estimated Cycles (Assume 512 MACs/cycle)	512			Estimated Cycles (Assume 512 MACs/cycle)	73728			Estimated Cycles (Assume 512 MACs/cycle)	73728			Estimated Cycles (Assume 512 MACs/cycle)	0			Estimated Cycles (Assume 512 MACs/cycle)	0			Estimated Cycles (Assume 512 MACs/cycle)	0			Estimated Cycles (Assume 512 MACs/cycle)	0

Core				Core				Core				Core				Core				Core				Core				Core
Operation (Output, Equation)	M2	softmax(M1)		Operation (Output, Equation)	M4	M3WO		Operation (Output, Equation)	A1	LN(M4+X)		Operation (Output, Equation)	Y	LN(F2+A1)		Operation (Output, Equation)				Operation (Output, Equation)				Operation (Output, Equation)				Operation (Output, Equation)
Input 1 (Rows, Cols)				Input 1 (Rows, Cols)				Input 1 (Rows, Cols)	4	768		Input 1 (Rows, Cols)	4	768		Input 1 (Rows, Cols)				Input 1 (Rows, Cols)				Input 1 (Rows, Cols)				Input 1 (Rows, Cols)
Input 2 (Rows, Cols)				Input 2 (Rows, Cols)	64	128		Input 2 (Rows, Cols)	4	768		Input 2 (Rows, Cols)	4	768		Input 2 (Rows, Cols)				Input 2 (Rows, Cols)				Input 2 (Rows, Cols)				Input 2 (Rows, Cols)
Output 1 (Rows, Cols)	16	256		Output 1 (Rows, Cols)	16	128		Output 1 (Rows, Cols)	4	768		Output 1 (Rows, Cols)	4	768		Output 1 (Rows, Cols)				Output 1 (Rows, Cols)				Output 1 (Rows, Cols)				Output 1 (Rows, Cols)
Output 2 (Rows, Cols)				Output 2 (Rows, Cols)				Output 2 (Rows, Cols)				Output 2 (Rows, Cols)				Output 2 (Rows, Cols)				Output 2 (Rows, Cols)				Output 2 (Rows, Cols)				Output 2 (Rows, Cols)
Memory (KB)	16			Memory (KB)	40			Memory (KB)	36			Memory (KB)	36			Memory (KB)	0			Memory (KB)	0			Memory (KB)	0			Memory (KB)	0
Compute (MACs)				Compute (MACs)	131072			Compute (MACs)				Compute (MACs)				Compute (MACs)				Compute (MACs)				Compute (MACs)				Compute (MACs)
Total Invokes				Total Invokes	12			Total Invokes				Total Invokes				Total Invokes				Total Invokes				Total Invokes				Total Invokes
Estimated Cycles (Assume 512 MACs/cycle)	0			Estimated Cycles (Assume 512 MACs/cycle)	3072			Estimated Cycles (Assume 512 MACs/cycle)	0			Estimated Cycles (Assume 512 MACs/cycle)	0			Estimated Cycles (Assume 512 MACs/cycle)	0			Estimated Cycles (Assume 512 MACs/cycle)	0			Estimated Cycles (Assume 512 MACs/cycle)	0			Estimated Cycles (Assume 512 MACs/cycle)	0

Core				Core				Core				Core				Core				Core				Core				Core
Operation (Output, Equation)	M1	QKT/sqrt(d)		Operation (Output, Equation)	K	XWK		Operation (Output, Equation)				Operation (Output, Equation)				Operation (Output, Equation)				Operation (Output, Equation)				Operation (Output, Equation)				Operation (Output, Equation)
Input 1 (Rows, Cols)-Q				Input 1 (Rows, Cols)-X	128	64		Input 1 (Rows, Cols)				Input 1 (Rows, Cols)				Input 1 (Rows, Cols)				Input 1 (Rows, Cols)				Input 1 (Rows, Cols)				Input 1 (Rows, Cols)
Input 2 (Rows, Cols)-K	64	128		Input 2 (Rows, Cols)-WK	64	64		Input 2 (Rows, Cols)				Input 2 (Rows, Cols)				Input 2 (Rows, Cols)				Input 2 (Rows, Cols)				Input 2 (Rows, Cols)				Input 2 (Rows, Cols)
Output 1 (Rows, Cols)-M1	16	256		Output 1 (Rows, Cols)-K				Output 1 (Rows, Cols)				Output 1 (Rows, Cols)				Output 1 (Rows, Cols)				Output 1 (Rows, Cols)				Output 1 (Rows, Cols)				Output 1 (Rows, Cols)
Output 2 (Rows, Cols)				Output 2 (Rows, Cols)				Output 2 (Rows, Cols)				Output 2 (Rows, Cols)				Output 2 (Rows, Cols)				Output 2 (Rows, Cols)				Output 2 (Rows, Cols)				Output 2 (Rows, Cols)
Memory (KB)	48			Memory (KB)	48			Memory (KB)	0			Memory (KB)	0			Memory (KB)	0			Memory (KB)	0			Memory (KB)	0			Memory (KB)	0
Compute (MACs)	131072			Compute (MACs)	524288			Compute (MACs)				Compute (MACs)				Compute (MACs)				Compute (MACs)				Compute (MACs)				Compute (MACs)
Total Invokes	2			Total Invokes	24			Total Invokes				Total Invokes				Total Invokes				Total Invokes				Total Invokes				Total Invokes
Estimated Cycles (Assume 512 MACs/cycle)	512			Estimated Cycles (Assume 512 MACs/cycle)	24576			Estimated Cycles (Assume 512 MACs/cycle)	0			Estimated Cycles (Assume 512 MACs/cycle)	0			Estimated Cycles (Assume 512 MACs/cycle)	0			Estimated Cycles (Assume 512 MACs/cycle)	0			Estimated Cycles (Assume 512 MACs/cycle)	0			Estimated Cycles (Assume 512 MACs/cycle)	0

Core				Core				Core				Core				Core				Core				Core				Core
Operation (Output, Equation)	Q	XWQ		Operation (Output, Equation)				Operation (Output, Equation)				Operation (Output, Equation)				Operation (Output, Equation)				Operation (Output, Equation)				Operation (Output, Equation)				Operation (Output, Equation)
Input 1 (Rows, Cols)-X	16	128		Input 1 (Rows, Cols)				Input 1 (Rows, Cols)				Input 1 (Rows, Cols)				Input 1 (Rows, Cols)				Input 1 (Rows, Cols)				Input 1 (Rows, Cols)				Input 1 (Rows, Cols)
Input 2 (Rows, Cols)-WQ	128	64		Input 2 (Rows, Cols)				Input 2 (Rows, Cols)				Input 2 (Rows, Cols)				Input 2 (Rows, Cols)				Input 2 (Rows, Cols)				Input 2 (Rows, Cols)				Input 2 (Rows, Cols)
Output 1 (Rows, Cols)-Q	16	64		Output 1 (Rows, Cols)				Output 1 (Rows, Cols)				Output 1 (Rows, Cols)				Output 1 (Rows, Cols)				Output 1 (Rows, Cols)				Output 1 (Rows, Cols)				Output 1 (Rows, Cols)
Output 2 (Rows, Cols)				Output 2 (Rows, Cols)				Output 2 (Rows, Cols)				Output 2 (Rows, Cols)				Output 2 (Rows, Cols)				Output 2 (Rows, Cols)				Output 2 (Rows, Cols)				Output 2 (Rows, Cols)
Memory (KB)	44			Memory (KB)	0			Memory (KB)	0			Memory (KB)	0			Memory (KB)	0			Memory (KB)	0			Memory (KB)	0			Memory (KB)	0
Compute (MACs)	131072			Compute (MACs)				Compute (MACs)				Compute (MACs)				Compute (MACs)				Compute (MACs)				Compute (MACs)				Compute (MACs)
Total Invokes	6			Total Invokes				Total Invokes				Total Invokes				Total Invokes				Total Invokes				Total Invokes				Total Invokes
Estimated Cycles (Assume 512 MACs/cycle)	1536			Estimated Cycles (Assume 512 MACs/cycle)	0			Estimated Cycles (Assume 512 MACs/cycle)	0			Estimated Cycles (Assume 512 MACs/cycle)	0			Estimated Cycles (Assume 512 MACs/cycle)	0			Estimated Cycles (Assume 512 MACs/cycle)	0			Estimated Cycles (Assume 512 MACs/cycle)	0			Estimated Cycles (Assume 512 MACs/cycle)	0

Memory Tile				Memory Tile				Memory Tile				Memory Tile				Memory Tile				Memory Tile				Memory Tile				Memory Tile
X for Q	16	768		X for K,V	128	768		WV	768	64		W1	128	256
WQ	768	64		X for AN-MHA	16	768		W2	256	128		WO	64	768
WK	768	64		M4	16	768		Y	16	768		F2	16	768
								A1	16	768
								A1	16	768

Total Memory (KB)	432			Total Memory (KB)	480			Total Memory (KB)	464			Total Memory (KB)	368			Total Memory (KB)	0			Total Memory (KB)	0			Total Memory (KB)	0			Total Memory (KB)	0

Shim Tile				Shim Tile				Shim Tile				Shim Tile				Shim Tile				Shim Tile				Shim Tile				Shim Tile
X	256	768		WK	768	768		WV	768	768		W1	768	3072
WQ	768	768		X	256	768		WO	768	768		W2	3072	768
				Y